## Fertilizer Analysis
ENTER FERTILIZER ANALYSES & SEE FERTILIZER, COMPOST AND COVER CROP PAN ESTIMATES
Enter your information in yellow cells. Results are in green cells.
MATERIAL | FERTILIZER ANALYSIS (%) (ppm/10,000=%)
| Total % N from label ("as-is" basis; % of product) | Total % dry matter (% of product) | Total % N on dry wt basis (% ) | %PAN at 28 days (% of amendment total N, dry wt basis) | %PAN after full season (% of amendment total N, dry wt basis) | PAN at 28 days (lb N per 100lb amendment "as-is" basis) | PAN after full season (lb N per 100lb amendment "as-is" basis) | P2O5 (%) | K2O (%) | Ca (%) | Mg (%) | S (%) | B (%) | Cu (%) | Fe (%) | Mn (%) | Zn (%)
ORGANIC FERTILIZERS
Blood meal (12.5-1.5-0.6) | 12.5 | 91 | 13.7363 | 60 | 75 | 7.5 | 9.375 | 1.5 | 0.6
Bone meal (3-20-0.5) | 3 | 95 | 3.1579 | 17.3684 | 32.3684 | 0.52105 | 0.97105 | 20 | 0.5
Chicken manure - dried (3.5-2-2) | 4 | 85 | 4.7059 | 40.5882 | 55.5882 | 1.6235 | 2.2235 | 3 | 3 | 7 | 1 | 0.5
Feather meal (granulated) (13-0-0) | 13 | 97 | 13.4021 | 60 | 75 | 7.8 | 9.75 | 0 | 0
Fish meal (10-6-2) | 10 | 92 | 10.8696 | 60 | 75 | 6 | 7.5 | 6 | 2
Meat and bone meal (7-8-0) | 7 | 93 | 7.5269 | 60 | 75 | 4.2 | 5.25 | 8 | 0
Muriate of potash (KCl) (0-0-60) | 0 | 100 | 0 | 0 | 0 | 0 | 0 | 0 | 60
Soy meal (6.5-1.5-2.4) | 6.5 | 90 | 7.2222 | 60 | 75 | 3.9 | 4.875 | 1.5 | 2.4 |  | 3
Sulfate of potash (0-0-50) | 0 | 99 | 0 | 0 | 0 | 0 | 0 | 0 | 50 |  | 0 | 17
Sulfate of potash magnesia (0-0-22) | 0 | 99 | 0 | 0 | 0 | 0 | 0 | 0 | 22 |  | 10.8 | 22
Jim's fertilizer | 7 | 95 | 7.3684 | 60 | 75 | 4.2 | 5.25 | 3 | 3
|  |  | 0 | 0 | 0 | 0 | 0
SYNTHETIC FERTILIZERS
Triple super phosphate (0-40-0) | 0 | N/A | #VALUE! | 100 | 100 | 0 | 0 | 40 | 0
Urea (46-0-0) | 46 | N/A | #VALUE! | 100 | 100 | 46 | 46 | 0 | 0
|  | N/A | #VALUE! | 100 | 100 | 0 | 0
|  | N/A | #VALUE! | 100 | 100 | 0 | 0
COMPOST
Composted manure (1.5-0.5-0.5) | 1.5 | 60 | 2.5 | 5 | 10 | 0.075 | 0.15 | 0.5 | 0.5 | 1.8
|  |  | 0 | 0 | 0 | 0 | 0
|  |  | 0 | 0 | 0 | 0 | 0
COVER CROPS |  |  |  |  | %PAN after full season (70 days)
Tom's rye & vetch | N/A | 4165.425 | 2.9 | N/A | 38.0001 | N/A | N/A | N/A | N/A | N/A | N/A | N/A | N/A | N/A | N/A | N/A | N/A
0 | N/A | 0 | 0 | N/A | 0 | N/A | N/A | N/A | N/A | N/A | N/A | N/A | N/A | N/A | N/A | N/A | N/A
0 | N/A | 0 | 0 | N/A | 0 | N/A | N/A | N/A | N/A | N/A | N/A | N/A | N/A | N/A | N/A | N/A | N/A
comments to: | nick.andrews@oregonstate.edu
protection = beavers

## Cover Crop Analysis
ENTER YOUR COVER CROP INFORMATION FROM THE FIELD AND THE LAB
Enter your information in yellow cells. Results are in green cells.
| Area sampled (ft2) | Fraction of acre sampled | Fresh weight of field sample (x.x lb) | % N from lab (x.x%) | % dry matter from lab (xx.x%) | fresh weight (lbs/A) | Total dry weight (lb/A) | Total N (lb/A) | PAN (lb/A)
COVER CROPS
Tom's rye & vetch | 16 | 0.00036731 | 8.5 | 2.9 | 18 | 23141.25 | 4165.425 | 120.7973 | 45.9031
|  | 0 |  |  |  | 0 | 0 | 0 | 0
|  | 0 |  |  |  | 0 | 0 | 0 | 0
Comments to: | nick.andrews@oregonstate.edu
protection = beavers

## Your Costs
ENTER YOUR COSTS SPECIFIC TO COVER CROPS (ROWS 7-69) AND MAIN CROP FERTILIZERS (ROWS 71-81)
Enter your information in yellow cells. Results are in green cells
| Field 1 |  |  | Field 2 |  |  | Field 3
| Tom's rye & vetch |  |  | 0 |  |  | 0
COVER CROP COSTS | Your Information |  | Cost ($/A) | Your Information |  | Cost ($/A) | Your Information |  | Cost ($/A)
Input costs
Mixture or species 1 seed cost ($/lb) | 0.3
Mixture or species 1 seed rate (lbs/A) | 30 | 9 |  |  | 0 |  |  | 0
Species 2 seed cost ($/lb) | 0.7
Species 2 seed rate (lbs/A) | 50 | 35 |  |  | 0 |  |  | 0
Species 3 seed cost ($/lb)
Species 3 seed rate (lbs/A) |  | 0 |  |  | 0 |  |  | 0
Inoculum | 2 | 2 |  |  | 0 |  |  | 0
Total seed and inoculum cost ($/A) |  |  | 46 |  |  | 0 |  |  | 0
Fuel cost ($/gal) | 4 | 0 |  | 4 | 0 |  | 4 | 0
Labor cost ($/hr) | 10 |  |  | 10 |  |  | 10
Cover crop seeding
Seeding method ($/hr) | tractor driven spin spreader | 6.7268 |  |  | 0 |  |  | 0
Tractor size (hp) | 70 | 0 |  |  | 0 |  |  | 0
Fuel Use ($/hr) |  | 12.32 |  |  | 0 |  |  | 0
Tractor operational cost ($/hr) |  | 8.75 |  |  | 0 |  |  | 0
Implement or broadcast width (ft) | 30
Operation Speed (MPH) | 4
Operation Labor cost ($/A) |  | 0.80853 |  |  | 0 |  |  | 0
Operation Speed (A/hr) |  | 12.3681 |  |  | 0 |  |  | 0
Seeding equipment and labor cost |  |  | 3.056 |  |  | 0 |  |  | 0
Cover Crop Establishment
Seed incorporation | separate operation | 1 |  |  | 0 |  |  | 0
Tractor size (hp) | 70 | 0 |  |  | 0 |  |  | 0
Fuel Use ($/hr) |  | 12.32 |  |  | 0 |  |  | 0
Tractor operational cost ($/hr) |  | 8.75 |  |  | 0 |  |  | 0
Implement Width (ft) | 12
Operation Speed (MPH) | 4
Operation Labor cost ($/A) |  | 2.0213 |  |  | 0 |  |  | 0
Operation Speed (A/hr) |  | 4.9473 |  |  | 0 |  |  | 0
# irrigations to establish cover crop |  |  | 0 |  |  | 0 |  |  | 0
Establishment equipment and labor cost |  |  | 6.4824 |  |  | 0 |  |  | 0
First cover crop tillage
First tillage method | flail mow once | 5.52 |  |  | 0 |  |  | 0
Tractor size (hp) | 70 | 0 |  |  | 0 |  |  | 0
Fuel Use ($/hr) |  | 12.32 |  |  | 0 |  |  | 0
Tractor operational cost ($/hr) |  | 8.75 |  |  | 0 |  |  | 0
Implement Width (ft) | 10
Operation Speed (MPH) | 3
Operation Labor cost ($/A) |  | 3.2341 |  |  | 0 |  |  | 0
Operation Speed (A/hr) |  | 3.092 |  |  | 0 |  |  | 0
First tillage equipment and labor cost |  |  | 11.8336 |  |  | 0 |  |  | 0
Second cover crop tillage
Second tillage method | disc once | 5.1773 |  |  | 0 |  |  | 0
Tractor size (hp) | 70 | 0 |  |  | 0 |  |  | 0
Fuel Use ($/hr) |  | 12.32 |  |  | 0 |  |  | 0
Tractor operational cost ($/hr) |  | 8.75 |  |  | 0 |  |  | 0
Implement Width (ft) | 12
Operation Speed (MPH) | 4
Operation Labor cost ($/A) |  | 2.0213 |  |  | 0 |  |  | 0
Operation Speed (A/hr) |  | 4.9473 |  |  | 0 |  |  | 0
Second tillage equipment and labor cost |  |  | 7.3267 |  |  | 0 |  |  | 0
Third cover crop tillage
Third tillage method | disc once | 5.1773 |  |  | 0 |  |  | 0
Tractor size (hp) | 70 | 0 |  |  | 0 |  |  | 0
Fuel Use ($/hr) |  | 12.32 |  |  | 0 |  |  | 0
Tractor operational cost ($/hr) |  | 8.75 |  |  | 0 |  |  | 0
Implement Width (ft) | 12
Operation Speed (MPH) | 4
Operation Labor cost ($/A) |  | 2.0213 |  |  | 0 |  |  | 0
Operation Speed (A/hr) |  | 4.9473 |  |  | 0 |  |  | 0
Third tillage equipment and labor cost |  |  | 7.3267 |  |  | 0 |  |  | 0
Total cover crop cost |  |  | 82.0255 |  |  | 0 |  |  | 0
FERTILIZER COSTS
Fertilizer equipment and labor cost | Fertilizer application |  | Cost ($/A) | Manure/compost application |  | Cost ($/A)
Application equipment ($/hr) | tractor driven spin spreader | 6.7268 |  |  | 0
Tractor size (hp) | 70 | 0 |  |  | 0
Fuel Use ($/hr) |  | 12.32 |  |  | 0
Tractor operational cost ($/hr) |  | 8.75 |  |  | 0
Implement or Broadcast Width (ft) | 30
Operation Speed (MPH) | 4
Operation Labor cost ($/hr) |  | 0.80853 |  |  | 0
Operation Speed (A/hr) |  | 12.3681 |  |  | 0
Fertilizer equipment and labor cost |  |  | 3.056 |  |  | 0
Comments to: | nick.andrews@oregonstate.edu
| Drop down options below |  |  |  | Fertilizer app options
| drill |  |  |  | hand held spin spreader
| drop spreader |  |  |  | tractor driven spin spreader
| tractor driven spin spreader |  |  |  | drop spreader
| hand held spin spreader |  |  |  | side dresser
manure spreader
| none |  |  |  | none
done with seeding
separate operation
none
rotary mow once
flail mow once
chisel plow once
moldboard plow once
disc once
protection = beavers

## Cost Comparisons
COMPARE THE COSTS OF DIFFERENT FERTILIZERS, COMPOSTS AND COVER CROPS
Enter your information in yellow cells. Results are in green cells
MATERIAL |  |  | COST (DOLLARS) PER POUND
| Product price ($/lb) | Cost ($/A) | Total N ($/lb) | Total dry matter ($/lb) | 28-day PAN ($/lb) | full-season PAN ($/lb) | P2O5 ($/lb) | K2O ($/lb) | Ca $/lb | Mg ($/lb) | S ($/lb) | B ($/lb) | Cu ($/lb) | Fe ($/lb) | Mn ($/lb) | Zn ($/lb)
ORGANIC FERTILIZERS
Blood meal (12.5-1.5-0.6) | 0.6 | 0 | 4.8 | 0.65934 | 8 | 6.4 | 40 | 100 | 0 | 0 | 0 | 0 | 0 | 0 | 0 | 0
Bone meal (3-20-0.5) | 0.55 | 0 | 18.3333 | 0.57895 | 105.5556 | 56.6396 | 2.75 | 110 | 0 | 0 | 0 | 0 | 0 | 0 | 0 | 0
Chicken manure - dried (3.5-2-2) | 0.15 | 0 | 3.75 | 0.17647 | 9.2391 | 6.746 | 5 | 5 | 2.1429 | 15 | 30 | 0 | 0 | 0 | 0 | 0
Feather meal (granulated) (13-0-0) | 0.5 | 650 | 3.8462 | 0.51546 | 6.4103 | 5.1282 | 0 | 0 | 0 | 0 | 0 | 0 | 0 | 0 | 0 | 0
Fish meal (10-6-2) | 0.6 | 0 | 6 | 0.65217 | 10 | 8 | 10 | 30 | 0 | 0 | 0 | 0 | 0 | 0 | 0 | 0
Meat and bone meal (7-8-0) | 0.55 | 0 | 7.8571 | 0.5914 | 13.0952 | 10.4762 | 6.875 | 0 | 0 | 0 | 0 | 0 | 0 | 0 | 0 | 0
Muriate of potash (KCl) (0-0-60) | 0.4 | 0 | 0 | 0.4 | 0 | 0 | 0 | 0.66667 | 0 | 0 | 0 | 0 | 0 | 0 | 0 | 0
Soy meal (6.5-1.5-2.4) | 0.6 | 0 | 9.2308 | 0.66667 | 15.3846 | 12.3077 | 40 | 25 | 0 | 20 | 0 | 0 | 0 | 0 | 0 | 0
Sulfate of potash (0-0-50) | 0.45 | 0 | 0 | 0.45455 | 0 | 0 | 0 | 0.9 | 0 | 0 | 2.6471 | 0 | 0 | 0 | 0 | 0
Sulfate of potash magnesia (0-0-22) | 0.35 | 0 | 0 | 0.35354 | 0 | 0 | 0 | 1.5909 | 0 | 3.2407 | 1.5909 | 0 | 0 | 0 | 0 | 0
Jim's fertilizer | 0.4 | 0 | 5.7143 | 0.42105 | 9.5238 | 7.619 | 13.3333 | 13.3333 | 0 | 0 | 0 | 0 | 0 | 0 | 0 | 0
0 |  | 0 | 0 | 0 | 0 | 0 | 0 | 0 | 0 | 0 | 0 | 0 | 0 | 0 | 0 | 0
SYNTHETIC FERTILIZERS
Triple super phosphate (0-40-0) | 0.6 | 0 | 0 | N/A | 0 | 0 | 1.5 | 0 | 0 | 0 | 0 | 0 | 0 | 0 | 0 | 0
Urea (46-0-0) | 0.5 | 0 | 1.087 | N/A | 1.087 | 1.087 | 0 | 0 | 0 | 0 | 0 | 0 | 0 | 0 | 0 | 0
0 |  | 0 | 0 | N/A | 0 | 0 | 0 | 0 | 0 | 0 | 0 | 0 | 0 | 0 | 0 | 0
0 |  | 0 | 0 | N/A | 0 | 0 | 0 | 0 | 0 | 0 | 0 | 0 | 0 | 0 | 0 | 0
Fertilizer application cost |  | 3.056
Total cost of fertilizer and application |  | 653.056
COMPOST
Composted manure (1.5-0.5-0.5) |  | 0 | 0 | 0 | 0 | 0 | 0 | 0 | 0 | 0 | 0 | 0 | 0 | 0 | 0 | 0
0 |  | 0 | 0 | 0 | 0 | 0 | 0 | 0 | 0 | 0 | 0 | 0 | 0 | 0 | 0 | 0
0 |  | 0 | 0 | 0 | 0 | 0 | 0 | 0 | 0 | 0 | 0 | 0 | 0 | 0 | 0 | 0
Compost application cost |  | 0
Total cost of compost and application |  | 0
TOTAL AMENDMENT COST |  | 653.056
COVER CROPS | [5 empty] | 70 day PAN
Tom's rye & vetch |  | 82.0255 | 0.67903 | 0.019692 |  | 1.7869
0 |  | 0 | 0 | 0 |  | 0
0 |  | 0 | 0 | 0 |  | 0
Comments to: | nick.andrews@oregonstate.edu
protection = beavers
immobilizes N

## Nutrients Provided
COMPARE THE NUTRIENT VALUE OF DIFFERENT FERTILIZERS, COMPOSTS AND COVER CROPS
Enter your information in yellow cells. Results are in green cells.
MATERIAL | APP'N RATE | POUNDS OF EACH NUTRIENT PROVIDED
| App'n rate "as-is" basis (lb/ac) | Total N applied (lb/ac) | Total dry matter applied (lb/ac) | Estimated PAN after 28 days (lb/ac) | Estimated PAN after full season (lb/ac) | P2O5 (lb/ac) | K2O (lb/ac) | Ca (lb/ac) | Mg (lb/ac) | S (lb/ac) | B (lb/ac) | Cu (lb/ac) | Fe (lb/ac) | Mn (lb/ac) | Zn (lb/ac)
ORGANIC FERTILIZERS
Blood meal (12.5-1.5-0.6) |  | 0 | 0 | 0 | 0 | 0 | 0 | 0 | 0 | 0 | 0 | 0 | 0 | 0 | 0
Bone meal (3-20-0.5) |  | 0 | 0 | 0 | 0 | 0 | 0 | 0 | 0 | 0 | 0 | 0 | 0 | 0 | 0
Chicken manure - dried (3.5-2-2) |  | 0 | 0 | 0 | 0 | 0 | 0 | 0 | 0 | 0 | 0 | 0 | 0 | 0 | 0
Feather meal (granulated) (13-0-0) | 1300 | 169 | 1261 | 101.4 | 126.75 | 0 | 0 | 0 | 0 | 0 | 0 | 0 | 0 | 0 | 0
Fish meal (10-6-2) |  | 0 | 0 | 0 | 0 | 0 | 0 | 0 | 0 | 0 | 0 | 0 | 0 | 0 | 0
Meat and bone meal (7-8-0) |  | 0 | 0 | 0 | 0 | 0 | 0 | 0 | 0 | 0 | 0 | 0 | 0 | 0 | 0
Muriate of potash (KCl) (0-0-60) |  | 0 | 0 | 0 | 0 | 0 | 0 | 0 | 0 | 0 | 0 | 0 | 0 | 0 | 0
Soy meal (6.5-1.5-2.4) |  | 0 | 0 | 0 | 0 | 0 | 0 | 0 | 0 | 0 | 0 | 0 | 0 | 0 | 0
Sulfate of potash (0-0-50) |  | 0 | 0 | 0 | 0 | 0 | 0 | 0 | 0 | 0 | 0 | 0 | 0 | 0 | 0
Sulfate of potash magnesia (0-0-22) |  | 0 | 0 | 0 | 0 | 0 | 0 | 0 | 0 | 0 | 0 | 0 | 0 | 0 | 0
Jim's fertilizer |  | 0 | 0 | 0 | 0 | 0 | 0 | 0 | 0 | 0 | 0 | 0 | 0 | 0 | 0
0 |  | 0 | 0 | 0 | 0 | 0 | 0 | 0 | 0 | 0 | 0 | 0 | 0 | 0 | 0
SYNTHETIC FERTILIZERS
Triple super phosphate (0-40-0) |  | 0 | N/A | 0 | 0 | 0 | 0 | 0 | 0 | 0 | 0 | 0 | 0 | 0 | 0
Urea (46-0-0) |  | 0 | N/A | 0 | 0 | 0 | 0 | 0 | 0 | 0 | 0 | 0 | 0 | 0 | 0
0 |  | 0 | N/A | 0 | 0 | 0 | 0 | 0 | 0 | 0 | 0 | 0 | 0 | 0 | 0
0 |  | 0 | N/A | 0 | 0 | 0 | 0 | 0 | 0 | 0 | 0 | 0 | 0 | 0 | 0
COMPOST
Composted manure (1.5-0.5-0.5) |  | 0 | 0 | 0 | 0 | 0 | 0 | 0 | 0 | 0 | 0 | 0 | 0 | 0 | 0
0 |  | 0 | 0 | 0 | 0 | 0 | 0 | 0 | 0 | 0 | 0 | 0 | 0 | 0 | 0
0 |  | 0 | 0 | 0 | 0 | 0 | 0 | 0 | 0 | 0 | 0 | 0 | 0 | 0 | 0
COVER CROP FIELD
| 23141.25 | 120.7973 | 4165.425 |  | 0
Total applied |  | 289.7973 | 5426.425 | 101.4 | 126.75 | 0 | 0 | 0 | 0 | 0 | 0 | 0 | 0 | 0 | 0
Fertilizer recommendation |  |  |  |  | 100 | 50 | 50
Balance |  | 289.7973 | 5426.425 | 101.4 | 26.75 | -50 | -50 | 0 | 0 | 0 | 0 | 0 | 0 | 0 | 0
Comments to: | nick.andrews@oregonstate.edu
protection = beavers

## Cover Crop Equipment (hidden)
Speed Calculation
speed coefficient
| (mph)(width)(FldEffic) x | 8.247
Tractor value assumes $500 per hp 20yr life and 200hr per yr use |  |  |  | Tractor fuel use gal/hr
| 500 | 20 | 200 | .044 x hp
| hp | $/hr
| 100 | 12.5
Equipment $/hr based on EM 8929
Impliment | Width | cost/hour
Grain Drill | 8 ft | 8.3098
Fertilizer Spreader | 20 ft broadcast | 6.7268
Direct Seed Drill | 6 ft | 15.8373
Manure Spreader* | 10ft | 13.4537 | 2x broadcast spreader
Side Dress 6 row* | 10ft | 15.8373 | same as direst seed drill
incorporation | 12ft | 1
rotary mow once 1 | 6ft | 5.52 | Same as weed cult.
flail mow once | 6ft | 5.52 | Same as weed cult.
Deep Chisel | 8 ft | 3.6602
Mold Board Plow | 6 ft | 7.8585
Disk | 12 ft light duty | 5.1773
Weed Cultivator | 6 ft | 5.5197
Irrigation | Based EM 8929
Labor handlines* | 15 | acre
pump/electric | 10 | acre
cost of line not allocated to cover crop but production crops
* Labor is for setup and removal of handlines